## Sheet1
| US units |  | Metric
All-up weight | 206 | lbs | 93.318 | kg
|  |  | 915.4496 | Newton
Wheelbase | 43 | in | 1092.2 | mm
CG % (rear weight bias) | 60% |  | 60%
CG height | 21 | in | 533.4 | mm
Static vertical loads
Rear | 123.6 | lbs | 549.2697 | Newton
Front | 82.4 | lbs | 366.1798 | Newton
Turn conditions
Speed | 10 |  | 4.4694 | m/s | 16.09 | km/h
Curve radius | 15 | ft | 4.5718 | m
Lateral acceleration | 14.3259 | ft/s^2 | 4.3694 | m/s^2 | 0.4454 | g
Lean angle | 24.0083 | degrees | 0.41902 | radian |  |  | 24.0083 | 335.9917
Lateral force on rear wheel | 55.0518 | lbs | 244.6463 | Newton
Lateral force on front wheel | 36.7012 | lbs | 163.0976 | Newton
lean angle
Cells with a border outline are the input data
See sheet 2 for calcs of horizontal/vertical force ratios as a function of acceleration

## Sheet2
Longitudinal Acceleration (g) | 0 | 0.01 | 0.02 | 0.03 | 0.04 | 0.05 | 0.06 | 0.07 | 0.08 | 0.09 | 0.1 | 0.11 | 0.12 | 0.13 | 0.14 | 0.15 | 0.16 | 0.17 | 0.18 | 0.19 | 0.2
Longitudinal Acceleration (m/s^2) | 0 | 0.0981 | 0.1962 | 0.2943 | 0.3924 | 0.4905 | 0.5886 | 0.6867 | 0.7848 | 0.8829 | 0.981 | 1.0791 | 1.1772 | 1.2753 | 1.3734 | 1.4715 | 1.5696 | 1.6677 | 1.7658 | 1.8639 | 1.962
Longitudinal Acceleration (mph/s) | 0 | 0.21949 | 0.43898 | 0.65847 | 0.87796 | 1.0975 | 1.3169 | 1.5364 | 1.7559 | 1.9754 | 2.1949 | 2.4144 | 2.6339 | 2.8534 | 3.0729 | 3.2924 | 3.5118 | 3.7313 | 3.9508 | 4.1703 | 4.3898
Vertical load on front wheel (N) | 366.1798 | 361.709 | 357.2382 | 352.7674 | 348.2966 | 343.8258 | 339.355 | 334.8842 | 330.4134 | 325.9426 | 321.4718 | 317.001 | 312.5302 | 308.0594 | 303.5886 | 299.1178 | 294.647 | 290.1762 | 285.7054 | 281.2346 | 276.7638
Vertical load on rear wheel (N) | 549.2697 | 553.7405 | 558.2113 | 562.6821 | 567.1529 | 571.6237 | 576.0945 | 580.5653 | 585.0362 | 589.507 | 593.9778 | 598.4486 | 602.9194 | 607.3902 | 611.861 | 616.3318 | 620.8026 | 625.2734 | 629.7442 | 634.215 | 638.6858
Vertical load on front wheel (lbs) | 82.4 | 81.394 | 80.3879 | 79.3819 | 78.3758 | 77.3698 | 76.3637 | 75.3577 | 74.3516 | 73.3456 | 72.3395 | 71.3335 | 70.3274 | 69.3214 | 68.3153 | 67.3093 | 66.3033 | 65.2972 | 64.2912 | 63.2851 | 62.2791
Vertical load on rear wheel (lbs) | 123.6 | 124.606 | 125.6121 | 126.6181 | 127.6242 | 128.6302 | 129.6363 | 130.6423 | 131.6484 | 132.6544 | 133.6605 | 134.6665 | 135.6726 | 136.6786 | 137.6847 | 138.6907 | 139.6967 | 140.7028 | 141.7088 | 142.7149 | 143.7209
Longitudinal force on rear wheel (N) | 0 | 9.1545 | 18.309 | 27.4635 | 36.618 | 45.7725 | 54.927 | 64.0815 | 73.236 | 82.3905 | 91.545 | 100.6995 | 109.8539 | 119.0084 | 128.1629 | 137.3174 | 146.4719 | 155.6264 | 164.7809 | 173.9354 | 183.0899
Lateral force on rear wheel(N) | 244.6463 | 244.6463 | 244.6463 | 244.6463 | 244.6463 | 244.6463 | 244.6463 | 244.6463 | 244.6463 | 244.6463 | 244.6463 | 244.6463 | 244.6463 | 244.6463 | 244.6463 | 244.6463 | 244.6463 | 244.6463 | 244.6463 | 244.6463 | 244.6463
Resultant | 244.6463 | 244.8176 | 245.3305 | 246.183 | 247.3716 | 248.8914 | 250.7365 | 252.8997 | 255.3729 | 258.1473 | 261.2132 | 264.5604 | 268.1785 | 272.0567 | 276.1839 | 280.5493 | 285.1418 | 289.9507 | 294.9654 | 300.1756 | 305.5712
PLOT
Longitudinal Acceleration (mph/s) | 0 | 0.21949 | 0.43898 | 0.65847 | 0.87796 | 1.0975 | 1.3169 | 1.5364 | 1.7559 | 1.9754 | 2.1949 | 2.4144 | 2.6339 | 2.8534 | 3.0729 | 3.2924 | 3.5118 | 3.7313 | 3.9508 | 4.1703 | 4.3898
Coef Hor./Vert (rear) | 0.4454 | 0.44212 | 0.43949 | 0.43752 | 0.43616 | 0.43541 | 0.43524 | 0.43561 | 0.43651 | 0.4379 | 0.43977 | 0.44208 | 0.4448 | 0.44791 | 0.45138 | 0.45519 | 0.45931 | 0.46372 | 0.46839 | 0.4733 | 0.47844
Coef Hor./Vert (front) | 0.4454 | 0.45091 | 0.45655 | 0.46234 | 0.46827 | 0.47436 | 0.48061 | 0.48703 | 0.49362 | 0.50039 | 0.50735 | 0.5145 | 0.52186 | 0.52944 | 0.53723 | 0.54526 | 0.55354 | 0.56206 | 0.57086 | 0.57993 | 0.5893