## BikeForcePower.xls
Land HPV Force and Power Calculator
March 2001 -- JCSnyder.studio@worldnet.att.net
Chainring t | Cog t | Tire circumference feet | RPM | MPH | M/S | Added by Lee McCormack, www.leelikesbikes.com Aug. 2010 - THIS WILL BE IMPROVED!
34 | 28 | 6.97 | 60 | 5.7706 | 2.5797
Slope
Vehicle and Rider |  |  |  |  | run | rise | Angle
HPV | rider | mass (total) | mass (wheels) | efficiency | (m) | (m) | (radians)
(kg) | (kg) | (kg) | (kg) | (percent) | 100 | 17 | 0.16839
9.1 | 81.8 | 90.9 | 4 | 95 |  |  |  | Earth
CdA | Crr | HPV heading | ground velocity | acceleration
(m^2) | (ratio) | (degrees) | (m/s) | (m/s^2) |  |  |  | g
0.791 | 0.0132 | 90 | 2.5797 | 0 |  |  |  | (m/s^2)
9.807
Wind
| Wind velocity | Wind heading | Wind tangent | Air tangent | A.T. logic | Air
| (m/s) | (degrees) | (m/s) | (m/s) | (+1 or -1) | Temp | Pressure | air density
| 0 | 230 | 0 | 2.5797 | 1 | (C) | (hPa) | (kg/m^3 )
[6 empty] | 20 | 1015 | 1.207
Force | [5 empty] | Temp | Pressure | dry air constant
Aerodynamic | Rolling | Slope | Linear inertia | Rotational Inertia |  | (K) | (Pa) | (J/kg-K)
(N) | (N) | (N) | (N) | (N) |  | 293 | 101500 | 287
3.1769 | 11.6008 | 149.4041 | 0 | 0
Power | [7 empty] | grnd vel | grnd vel
Aerodynamic | Rolling | Slope | Linear Inertia | Rotational Inertia | Efficiency | Road | TOTAL | (mph) | (km/h)
(watts) | (watts) | (watts) | (watts) | (watts) | (watts) | (watts) | (watts) | 5.7672 | 9.2869
8.1954 | 29.9265 | 385.4171 | 0 | 0 | 22.2915 | 423.539 | 445.8305
(percent) | (percent) | (percent) | (percent) | (percent) | (percent) | (percent) | (percent) | wind vel | wnd vel
1.838% | 6.713% | 86.45% | 0% | 0% | 5% | 95% | 100% | (mph) | (km/h)
[8 empty] | 0 | 0
LEGEND
USER INPUTS
(values underlined and in bold type);
VEHICLE AND RIDER
Cell B8: "HPV" -- mass (kilograms) of the vehicle including wheels
Cell C8: "Rider" -- mass (kilograms) of the rider
Cell E8 "Wheels" -- combined mass (kilograms) of all rotating wheels
Cell F8: "efficiency" -- efficiency (percent) of the drive train
Cell B11 "CdA" -- Coefficient of drag times Area (square meters) of the vehicle and rider
Cell C11: "Crr" -- Coefficient of rolling resistance (ratio) of the vehicle
Cell D11: "HPV heading" -- azimuth (degrees) of vehicle Zero degrees indicates travel towards true North.
Cell E11: "ground velocity" -- velocity (meters per second) of vehicle relative to a fixed point on the roadbed
Cell F11: "acceleration" -- acceleration (meters per seconds squared) of vehicle along direction of travel
SLOPE
Cell G7: "run" -- horizontal distance (meters), relative to rise, of the base of a right triangle representing a segment of the roadway
Cell H7: "rise" -- vertical elevation (meters) relative to the run of a right triangle representing a segment of the roadbed. Indicate down slope by assigning rise a negative value.
WIND
Cell C16: "wind velocity" -- wind velocity (meters per second)
Cell D16 "Wind heading" -- azimuth (degrees) of wind's origin A headwind occurs when vehicle heading and wind heading values equal one another.
AIR
Cell H17: "Temp" -- air temperature (degrees Celsius)
Cell I17: "Pressure" -- air pressure (hecto Pascal)
CONSTANTS and CONVERSIONS
Do not alter these or any of the following cells
VEHICLE AND RIDER
Cell D8 ''mass (total)'' - the sum of vehicle and rider masses (kilograms)
SLOPE
Cell I7 "angle" -- angle oposite the rise of right triangle representing a segment of the roadway (radians)
EARTH
Cell J12: "g" -- acceleration due to Earth's gravitation (meters per second per second)
WIND
Cell E16: "Wind tangent" -- tangential velocity (meters per second) of wind relative to vehicle heading
Cell F16: "Air tangent" -- tangential velocity (meters per second) of air relative to the vehicle proper (AKA the velocity at which air flows across the vehicle -- air speed)
Cell G16 "A.T. logic" -- Air Tangent logic statement (value +1 or -1) indicates air flow direction relative to vehicle.
AIR
Cell J17: "air density": air density (kilograms per cubic meter) in accordance with the Ideal Gas Law, i.e., rho = P/RT
Cell H20: "Temp" -- conversion of temperature from degrees Celsius to degrees Kelvin
Cell I20: "Pressure" -- conversion of air pressure from hecto Pascal to Pascal
Cell J20: "dry air constant" -- constant for dry air (Joules per kilogram times degrees Kelvin)
FORMULATION and OUTPUTS
FORCE
Cell B21 "Aerodynamic" - Force due to air drag (Newtons)
Cell C21 "Rolling" -- Force due to rolling resistance (Newtons)
Cell D21 "Slope" -- Force due to effects of gravity and slope (Newtons)
Cell E21 "Linear inertia" -- Force exerted along the line of travel due to change of velocity (Newtons)
Cell F21 "Rotational inertia" -- Force exerted due to change of rotational velocity of wheels (Newtons)
POWER
Cell B26 "Aerodynamic, watts" - Power due to air drag (watts)
Cell C26 "Rolling, watts" -- Power due to rolling resistance (watts)
Cell D26 "Slope, watts" -- Power due to effects of gravity and slope (watts)
Cell E26 "Linear Inertia, watts" -- Power due to change of velocity along the linear vector (watts)
Cell F26 "Rotational Inertia, watts" -- Power expended due to change of rotational velocity of wheels (watts)
Cell E26 "Efficiency, watts" -- Power due to drive train inefficiencies (watts)
Cell H26 "Road, watts" -- Power delivered from drive wheel to road surface (watts)
Cell I26 "TOTAL, watts" -- Power delivered by rider to the pedals (watts)
Cell B28 "Aerodynamic, percent" -- Portion of total power devoted to overcoming air resistance (percent)
Cell C28 "Rolling, percent" -- Portion of total power devoted to overcoming rolling resistance (percent)
Cell D28 "Slope, percent" -- Percentage of total power devoted to overcoming effect of slope (percent)
Cell E28 "Linear inertia, percent" -- Percentage of total power devoted to overcoming changes of velocity along the linear vector (percent)
Cell F28 "Rotational Inertia, percent" -- Percentage of total power devoted to overcoming changes of rotational velocity of the wheels (percent)
Cell G28 "Efficient, percent" -- Percentage of total power devoted to overcoming drive train losses (percent)
Cell H28 "Road, percent" -- Percentage of total power delivered to the road from the drive wheel (percent)
Cell I28 "TOTAL, percent" -- Power delivered to the pedals by the rider (always 100% percent)
VELOCITY UNIT CONVERSIONS
Cell J25 "grnd vel" -- Conversion of ground velocity from m/s to mph
Cell J29 "wind vel" -- Conversion of wind velocity from m/s to mph
Cell K25 "grnd vel" -- Conversion of ground velocity from m/s to km/h
Cell K29 "wind vel" -- Conversion of wind velocity from m/s to km/h