## mixed loop
Static Conditions
| weight: | 165 | lbs | A2 Values (adjust area and/or Cv to get these values):
| equip't weight: | 26 | lbs | 0.267 | upright (hands on bar tops)
| temperature: | 70 | F | 0.167 | racing crouch (hands on drops, elbows bent)
| transmission: | 0.95 |  | 0.145 | full downhill tuck
| R | 0.024 |  | R=.004 for racing tires; 0.012 for gnarley fat tires
Segment: |  | 1 | 2 | 3 | 4 | 5 | 6 | 7 | 8 | 9
Dynamic Conditions:
| grade: | 0 | 0.05 | 0 | -0.1 | 0.1 | -0.025 | 0.025 | 0 | -0.05
| headwind: | 0 | 0 | 0 | 0 | 0 | 0 | 0 | 0 | 0
13.5 | distance: | 0.5 | 2 | 0.5 | 1 | 0.5 | 2 | 4 | 1 | 2
144.5127 | power: | 150 | 150 | 150 | 0 | 150 | 150 | 150 | 150 | 100
| Cv | 0.9 | 0.9 | 0.9 | 0.9 | 0.9 | 0.9 | 0.9 | 0.9 | 0.9
| area: | 0.46 | 0.46 | 0.46 | 0.46 | 0.3 | 0.46 | 0.3 | 0.3 | 0.46
Results:
| A2: | 0.24844 | 0.24844 | 0.24844 | 0.24844 | 0.16203 | 0.24844 | 0.16203 | 0.16203 | 0.24844
0 | climb, ft: | 0 | 528 | 0 | -528 | 264 | -264 | 528 | 0 | -528
| Aero force | 6.8164 | 1.2279 | 6.8164 | 64.5701 | 0.29479 | 17.722 | 1.7485 | 5.074 | 30.6437
| Gravity force | 0 | 42.4803 | 0 | -84.9606 | 84.9606 | -21.2402 | 21.2402 | 0 | -42.4803
| Rolling force | 20.3905 | 20.3905 | 20.3905 | 20.3905 | 20.3905 | 20.3905 | 20.3905 | 20.3905 | 20.3905
9.0509 | V, mph: | 11.7165 | 4.973 | 11.7165 | 36.0625 | 3.0173 | 18.8927 | 7.3483 | 12.5179 | 24.8434
1:29 | time, h:m:s | 0:03 | 0:24 | 0:03 | 0:02 | 0:10 | 0:06 | 0:33 | 0:05 | 0:05
878.9952 | Calories | 25.9575 | 244.6258 | 25.9575 | 2.5035 | 100.7966 | 64.3912 | 331.1037 | 48.5913 | 35.068
215.5488 | watt-h: | 6.4012 | 60.3257 | 6.4012 | 0 | 24.8568 | 15.8791 | 81.6515 | 11.9828 | 8.0504
| f6 | 2.301e-07 | 0 | 2.301e-07 | 0 | 0 | 1.4981e-09 | 3.439e-12 | 8.2821e-10 | 0
| h m/s | 0 | 0 | 0 | 0 | 0 | 0 | 0 | 0 | 0
| starting v: | 20 | 20 | 20 | 20 | 20 | 20 | 21 | 20 | 20
Six | f | 2252.8606 | 3102.4668 | 2252.8606 | 696.1482 | 3260.7514 | 1828.0575 | 2232.2907 | 1561.539 | 1450.7544
iterations | f' | 318.523 | 361.0033 | 318.523 | 233.5624 | 299.7854 | 297.2828 | 255.9944 | 214.8247 | 276.0427
of Newton's | v1 | 12.9272 | 11.406 | 12.9272 | 17.0194 | 9.123 | 13.8508 | 12.2799 | 12.7311 | 14.7445
method: | f | 657.7997 | 943.2648 | 657.7997 | 125.8486 | 941.6537 | 505.8946 | 668.7614 | 451.4351 | 375.6673
| f' | 144.944 | 159.8359 | 144.944 | 151.3234 | 145.8081 | 142.1378 | 114.9307 | 99.1758 | 139.9445
| v2 | 8.3889 | 5.5045 | 8.3889 | 16.1878 | 2.6649 | 10.2916 | 6.4611 | 8.1792 | 12.0601
| f | 175.2222 | 245.0115 | 175.2222 | 8.6307 | 141.3139 | 119.5733 | 170.1832 | 112.9394 | 74.3847
| f' | 72.8417 | 85.4543 | 72.8417 | 130.7396 | 108.8031 | 78.0936 | 61.9227 | 52.9096 | 86.3148
| v3 | 5.9833 | 2.6374 | 5.9833 | 16.1218 | 1.3661 | 8.7604 | 3.7128 | 6.0447 | 11.1983
| f | 32.7219 | 27.871 | 32.7219 | 0.052508 | 1.8301 | 17.0915 | 20.3586 | 16.5395 | 6.5167
| f' | 47.0737 | 68.0552 | 47.0737 | 129.1499 | 106.2583 | 56.3511 | 48.3313 | 38.1511 | 71.3757
| v4 | 5.2882 | 2.2278 | 5.2882 | 16.1214 | 1.3488 | 8.4571 | 3.2916 | 5.6111 | 11.107
| f | 2.0714 | 0.31262 | 2.0714 | 1.9862e-06 | 0.00019615 | 0.59373 | 0.30811 | 0.53902 | 0.069385
| f' | 41.234 | 66.5701 | 41.234 | 129.1401 | 106.2355 | 52.4588 | 46.8971 | 35.6949 | 69.8578
| v5 | 5.238 | 2.2231 | 5.238 | 16.1214 | 1.3488 | 8.4458 | 3.285 | 5.596 | 11.106
| f | 0.009915 | 3.6594e-05 | 0.009915 | 0 | 2.2169e-12 | 0.00080709 | 6.9015e-05 | 0.0006214 | 8.1665e-06
| f' | 40.8399 | 66.5545 | 40.8399 | 129.1401 | 106.2355 | 52.3163 | 46.8761 | 35.6126 | 69.8414
| v6 | 5.2377 | 2.2231 | 5.2377 | 16.1214 | 1.3488 | 8.4458 | 3.285 | 5.596 | 11.106
| °C | 0.024 1: density
| -30 | 1.5147 | Weight, n: | 733.953 | 849.6062 | 75 | 105
| -25 | 0.024 1: 1.4829; R=.004 for racing tires; 0.012 for gnarley fat tires 3: 115.6532; R=.004 for racing tires; 0.012 for gnarley fat tires 5: 20.3905
| -20 | 1.3961 | density: | 21.1111 | 1.2047 | 1.1845 | 1.2002
| -15 | 0.024 1: 1.368
| -10 | 0.024 1: 1.342
| -5 | 0.024 1: 1.317; R=.004 for racing tires; 0.012 for gnarley fat tires 4: A2
| 0 | 0.024 1: 1.2929; R=.004 for racing tires; 0.012 for gnarley fat tires 4: 0.356; R=.004 for racing tires; 0.012 for gnarley fat tires 5: standing
| 5 | 0.024 1: 1.2697; R=.004 for racing tires; 0.012 for gnarley fat tires 4: 0.267; R=.004 for racing tires; 0.012 for gnarley fat tires 5: upright (hands on bar tops)
| 10 | 0.024 1: 1.2472; R=.004 for racing tires; 0.012 for gnarley fat tires 4: 0.233; R=.004 for racing tires; 0.012 for gnarley fat tires 5: crouch (hands on drops, elbows locked)
| 15 | 0.024 1: 1.2256; R=.004 for racing tires; 0.012 for gnarley fat tires 4: 0.167; R=.004 for racing tires; 0.012 for gnarley fat tires 5: racing crouch (hands on crops, elbows bent)
| 20 | 0.024 1: 1.2047; R=.004 for racing tires; 0.012 for gnarley fat tires 4: 0.145; R=.004 for racing tires; 0.012 for gnarley fat tires 5: full downhill tuck
| 25 | 0.024 1: 1.1845; R=.004 for racing tires; 0.012 for gnarley fat tires 4: 0.12; R=.004 for racing tires; 0.012 for gnarley fat tires 5: end of pack of 1 or more riders
| 30 | 0.024 1: 1.1649; R=.004 for racing tires; 0.012 for gnarley fat tires 4: 0.1; R=.004 for racing tires; 0.012 for gnarley fat tires 5: in the middle of a pack
| 35 | 0.024 1: 1.146; R=.004 for racing tires; 0.012 for gnarley fat tires 4: R
| 40 | 0.024 1: 1.1277; R=.004 for racing tires; 0.012 for gnarley fat tires 4: 0.004 to 0.0055; R=.004 for racing tires; 0.012 for gnarley fat tires 6: narrow tubular
[5 empty] | 0.0047 |  | 26 x 1.125 inch tires
| efficiency: | 0.024 1: 0.249; 0.024 2: 4.0161; R=.004 for racing tires; 0.012 for gnarley fat tires 4: 0.0051; R=.004 for racing tires; 0.012 for gnarley fat tires 6: 27 x 1.25 inch tires
| basal metab | 0.024 1: 1.4; 0.024 2: w/kg; R=.004 for racing tires; 0.012 for gnarley fat tires 4: 0.0066; R=.004 for racing tires; 0.012 for gnarley fat tires 6: 26 x 1.375
[5 empty] | 0.012 |  | for mountain bike tires

## hilly loop
Static Conditions | [10 empty] | Static Conditions
| weight: | 180 | lbs | A2 Values (adjust area and/or Cv to get these values): | [7 empty] | weight: | 180 | lbs | A2 Values (adjust area and/or Cv to get these values):
| equip't weight: | 27.2 | lbs | 0.267 | upright (hands on bar tops) | [6 empty] | equip't weight: | 26 | lbs | 0.267 | upright (hands on bar tops)
| temperature: | 70 | F | 0.167 | racing crouch (hands on drops, elbows bent) | [6 empty] | temperature: | 70 | F | 0.167 | racing crouch (hands on drops, elbows bent)
| transmission: | 0.95 |  | 0.145 | full downhill tuck | [6 empty] | transmission: | 0.95 |  | 0.145 | full downhill tuck
| R | 0.0132 |  | R=.004 for racing tires; 0.012 for gnarley fat tires | [7 empty] | R | 0.012 |  | R=.004 for racing tires; 0.012 for gnarley fat tires
Segment: |  | 1 | 2 | 3 | 4 | 5 | 6 | 7 | 8 | 9 | Segment: |  | 1 | 2 | 3 | 4 | 5 | 6 | 7 | 8 | 9
Dynamic Conditions: | [10 empty] | Dynamic Conditions:
| grade: | 0.05 | -0.025 | 0 | 0.1 | -0.1 | 0 | 0.05 | 0 | -0.05 |  | grade: | 0.05 | -0.025 | 0 | 0.1 | -0.1 | 0 | 0.05 | 0 | -0.05
| headwind: | 0 | 0 | 0 | 0 | 0 | 0 | 0 | 0 | 0 |  | headwind: | 0 | 0 | 0 | 0 | 0 | 0 | 0 | 0 | 0
32 | distance: | 4 | 8 | 2 | 2 | 2 | 1 | 5 | 3 | 5 | 32 | distance: | 4 | 8 | 2 | 2 | 2 | 1 | 5 | 3 | 5
124.3467 | power: | 300 | -32 | 80.55 | 300 | -529 | 71 | 300 | 100 | -149 | 130.1583 | power: | 300 | 0 | 60 | 300 | -650 | 71 | 300 | 100 | -151
| Cv | 0.9 | 0.9 | 0.9 | 0.9 | 0.9 | 0.9 | 0.9 | 0.9 | 0.9 |  | Cv | 0.9 | 0.9 | 0.9 | 0.9 | 0.9 | 0.9 | 0.9 | 0.9 | 0.9
| area: | 0.46 | 0.27 | 0.46 | 0.27 | 0.3 | 0.27 | 0.3 | 0.27 | 0.46 |  | area: | 0.46 | 0.27 | 0.46 | 0.27 | 0.3 | 0.27 | 0.3 | 0.27 | 0.46
Results: | [10 empty] | Results:
| A2: | 0.24844 | 0.14583 | 0.24844 | 0.14583 | 0.16203 | 0.14583 | 0.16203 | 0.14583 | 0.24844 |  | A2: | 0.24844 | 0.14583 | 0.24844 | 0.14583 | 0.16203 | 0.14583 | 0.16203 | 0.14583 | 0.24844
0 | climb, ft: | 1056 | -1056 | 0 | 1056 | -1056 | 0 | 1320 | 0 | -1320 | 0 | climb, ft: | 1056 | -1056 | 0 | 1056 | -1056 | 0 | 1320 | 0 | -1320
| Aero force | 5.0383 | 6.3383 | 4.9692 | 1.0662 | 51.9289 | 2.9173 | 3.4564 | 4.6528 | 16.7104 |  | Aero force | 5.0383 | 10.8764 | 3.373 | 1.0662 | 41.3437 | 2.9173 | 3.4564 | 4.6528 | 16.2462
| Gravity force | 46.0834 | -23.0417 | 0 | 92.1667 | -92.1667 | 0 | 46.0834 | 0 | -46.0834 |  | Gravity force | 46.0834 | -23.0417 | 0 | 92.1667 | -92.1667 | 0 | 46.0834 | 0 | -46.0834
| Rolling force | 12.166 | 12.166 | 12.166 | 12.166 | 12.166 | 12.166 | 12.166 | 12.166 | 12.166 |  | Rolling force | 12.166 | 12.166 | 12.166 | 12.166 | 12.166 | 12.166 | 12.166 | 12.166 | 12.166
12.2139 | V, mph: | 10.0735 | 14.6141 | 9.995 | 6.0487 | 40.0463 | 10.0038 | 10.3317 | 12.6353 | 18.2861 | 12.5971 | V, mph: | 10.0735 | 19.3181 | 8.2166 | 6.0487 | 35.7324 | 10.0038 | 10.3317 | 12.6353 | 18.0058
2:37 | time, h:m:s | 0:24 | 0:33 | 0:12 | 0:20 | 0:03 | 0:06 | 0:29 | 0:14 | 0:16 | 2:32 | time, h:m:s | 0:24 | 0:25 | 0:15 | 0:20 | 0:03 | 0:06 | 0:29 | 0:14 | 0:17
1383.0373 | Calories | 450.4695 | -6.5749 | 75.3666 | 375.1051 | -86.3125 | 34.3539 | 549.013 | 105.3738 | -113.7571 | 1391.9426 | Calories | 450.4695 | 40.7872 | 74.4058 | 375.1051 | -120.1197 | 34.3539 | 549.013 | 105.3738 | -117.446
325.7836 | watt-h: | 119.1246 | -17.5174 | 16.118 | 99.1948 | -26.4194 | 7.0973 | 145.184 | 23.743 | -40.7414 | 330.6357 | watt-h: | 119.1246 | 0 | 14.6045 | 99.1948 | -36.3815 | 7.0973 | 145.184 | 23.743 | -41.931
| f6 | 0 | 0.010259 | 5.6303e-05 | 0 | 0 | 8.9997e-07 | 0 | 3.4071e-08 | 0.0043324 |  | f6 | 0 | 3.0746e-07 | 0.000362 | 0 | 0 | 8.9997e-07 | 0 | 3.4071e-08 | 0.0083419
| h m/s | 0 | 0 | 0 | 0 | 0 | 0 | 0 | 0 | 0 |  | h m/s | 0 | 0 | 0 | 0 | 0 | 0 | 0 | 0 | 0
| starting v: | 20 | 20 | 20 | 20 | 20 | 20 | 21 | 20 | 20 |  | starting v: | 20 | 20 | 20 | 20 | 20 | 20 | 21 | 20 | 20
Six | f | 2867.5367 | 979.4918 | 2154.3472 | 2968.2594 | 198.764 | 1342.4753 | 2438.7824 | 1314.9253 | 1450.7527 | Six | f | 2867.5367 | 949.0918 | 2173.8697 | 2968.2594 | 313.714 | 1342.4753 | 2438.7824 | 1314.9253 | 1452.6527
iterations | f' | 356.3818 | 164.1151 | 310.2984 | 279.3235 | 114.4335 | 187.1568 | 272.6131 | 187.1568 | 264.2151 | iterations | f' | 356.3818 | 164.1151 | 310.2984 | 279.3235 | 114.4335 | 187.1568 | 272.6131 | 187.1568 | 264.2151
of Newton's | v1 | 11.9538 | 14.0317 | 13.0572 | 9.3734 | 18.2631 | 12.827 | 12.0541 | 12.9742 | 14.5092 | of Newton's | v1 | 11.9538 | 14.2169 | 12.9943 | 9.3734 | 17.2585 | 12.827 | 12.0541 | 12.9742 | 14.502
method: | f | 835.6643 | 280.6641 | 635.3958 | 813.0471 | 28.4809 | 396.3614 | 700.9265 | 381.3198 | 408.2905 | method: | f | 835.6643 | 264.4162 | 646.1966 | 813.0471 | 69.7258 | 396.3614 | 700.9265 | 381.3198 | 409.3067
| f' | 164.7513 | 75.2583 | 139.2374 | 142.7697 | 82.128 | 84.145 | 128.8777 | 85.8065 | 122.9874 |  | f' | 164.7513 | 77.5475 | 138.0158 | 142.7697 | 64.7835 | 84.145 | 128.8777 | 85.8065 | 122.8319
| v2 | 6.8815 | 10.3023 | 8.4938 | 3.6786 | 17.9163 | 8.1165 | 6.6154 | 8.5303 | 11.1894 |  | v2 | 6.8815 | 10.8072 | 8.3122 | 3.6786 | 16.1823 | 8.1165 | 6.6154 | 8.5303 | 11.1698
| f | 196.8018 | 77.8112 | 179.0536 | 106.0555 | 1.0609 | 109.2694 | 147.2486 | 99.294 | 110.092 |  | f | 196.8018 | 66.5296 | 186.8113 | 106.0555 | 9.5159 | 109.2694 | 147.2486 | 99.294 | 110.8271
| f' | 93.5443 | 35.5573 | 65.9374 | 110.2526 | 76.0293 | 40.9862 | 79.5219 | 43.9991 | 59.4005 |  | f' | 93.5443 | 40.2195 | 63.6631 | 110.2526 | 47.2883 | 40.9862 | 79.5219 | 43.9991 | 59.0727
| v3 | 4.7776 | 8.114 | 5.7783 | 2.7167 | 17.9023 | 5.4505 | 4.7637 | 6.2735 | 9.336 |  | v3 | 4.7776 | 9.153 | 5.3778 | 2.7167 | 15.981 | 5.4505 | 4.7637 | 6.2735 | 9.2936
| f | 20.388 | 20.0551 | 41.7075 | 1.3593 | 0.0016951 | 22.4743 | 9.9967 | 17.3293 | 27.0659 |  | f | 20.388 | 12.2767 | 47.0681 | 1.3593 | 0.31721 | 22.4743 | 9.9967 | 17.3293 | 27.6623
| f' | 75.2622 | 17.9265 | 37.0514 | 107.5614 | 75.7863 | 25.1627 | 69.2799 | 29.3839 | 31.0469 |  | f' | 75.2622 | 25.7752 | 33.7218 | 107.5614 | 44.1422 | 25.1627 | 69.2799 | 29.3839 | 30.4583
| v4 | 4.5067 | 6.9953 | 4.6526 | 2.704 | 17.9023 | 4.5574 | 4.6194 | 5.6838 | 8.4643 |  | v4 | 4.5067 | 8.6767 | 3.9821 | 2.704 | 15.9738 | 4.5574 | 4.6194 | 5.6838 | 8.3854
| f | 0.25637 | 4.2385 | 5.1028 | 0.00018951 | 4.3535e-09 | 1.7983 | 0.047725 | 0.92467 | 5.1238 |  | f | 0.25637 | 0.89265 | 7.1333 | 0.00018951 | 0.00040108 | 1.7983 | 0.047725 | 0.92467 | 5.5274
| f' | 73.3876 | 10.5317 | 28.3 | 107.5314 | 75.786 | 21.2523 | 68.6218 | 26.2988 | 19.481 |  | f' | 73.3876 | 22.06 | 23.9846 | 107.5314 | 44.0306 | 21.2523 | 68.6218 | 26.2988 | 18.4911
| v5 | 4.5033 | 6.5928 | 4.4723 | 2.704 | 17.9023 | 4.4728 | 4.6187 | 5.6486 | 8.2012 |  | v5 | 4.5033 | 8.6363 | 3.6847 | 2.704 | 15.9738 | 4.4728 | 4.6187 | 5.6486 | 8.0865
| f | 4.0983e-05 | 0.48617 | 0.11129 | 3.638e-12 | 0 | 0.014187 | 1.086e-06 | 0.0030676 | 0.43189 |  | f | 4.0983e-05 | 0.0062056 | 0.25599 | 3.638e-12 | 6.4438e-10 | 0.014187 | 1.086e-06 | 0.0030676 | 0.55182
| f' | 73.3641 | 8.1393 | 27.0737 | 107.5314 | 75.786 | 20.918 | 68.6187 | 26.1245 | 16.214 |  | f' | 73.3641 | 21.7535 | 22.2851 | 107.5314 | 44.0305 | 20.918 | 68.6187 | 26.1245 | 14.8212
| v6 | 4.5033 | 6.5331 | 4.4682 | 2.704 | 17.9023 | 4.4721 | 4.6187 | 5.6485 | 8.1746 |  | v6 | 4.5033 | 8.636 | 3.6732 | 2.704 | 15.9738 | 4.4721 | 4.6187 | 5.6485 | 8.0493
| °C | 0.0132 1: density | From Austin Image Cycling Photographics
| -30 | 1.5147 | Weight, n: | 800.676 | 921.667 | 81.8182 | 114.5455 |  |  |  | http://w3.iac.net/~curta/bp/programs.html
| -25 | 0.0132 1: 1.4829; R=.004 for racing tires; 0.012 for gnarley fat tires 3: 120.991; R=.004 for racing tires; 0.012 for gnarley fat tires 5: 12.166
| -20 | 1.3961 | density: | 21.1111 | 1.2047 | 1.1845 | 1.2002
| -15 | 0.0132 1: 1.368
| -10 | 0.0132 1: 1.342
| -5 | 0.0132 1: 1.317; R=.004 for racing tires; 0.012 for gnarley fat tires 4: A2
| 0 | 0.0132 1: 1.2929; R=.004 for racing tires; 0.012 for gnarley fat tires 4: 0.356; R=.004 for racing tires; 0.012 for gnarley fat tires 5: standing
| 5 | 0.0132 1: 1.2697; R=.004 for racing tires; 0.012 for gnarley fat tires 4: 0.267; R=.004 for racing tires; 0.012 for gnarley fat tires 5: upright (hands on bar tops)
| 10 | 0.0132 1: 1.2472; R=.004 for racing tires; 0.012 for gnarley fat tires 4: 0.233; R=.004 for racing tires; 0.012 for gnarley fat tires 5: crouch (hands on drops, elbows locked)
| 15 | 0.0132 1: 1.2256; R=.004 for racing tires; 0.012 for gnarley fat tires 4: 0.167; R=.004 for racing tires; 0.012 for gnarley fat tires 5: racing crouch (hands on crops, elbows bent)
| 20 | 0.0132 1: 1.2047; R=.004 for racing tires; 0.012 for gnarley fat tires 4: 0.145; R=.004 for racing tires; 0.012 for gnarley fat tires 5: full downhill tuck
| 25 | 0.0132 1: 1.1845; R=.004 for racing tires; 0.012 for gnarley fat tires 4: 0.12; R=.004 for racing tires; 0.012 for gnarley fat tires 5: end of pack of 1 or more riders
| 30 | 0.0132 1: 1.1649; R=.004 for racing tires; 0.012 for gnarley fat tires 4: 0.1; R=.004 for racing tires; 0.012 for gnarley fat tires 5: in the middle of a pack
| 35 | 0.0132 1: 1.146; R=.004 for racing tires; 0.012 for gnarley fat tires 4: R
| 40 | 0.0132 1: 1.1277; R=.004 for racing tires; 0.012 for gnarley fat tires 4: 0.004 to 0.0055; R=.004 for racing tires; 0.012 for gnarley fat tires 6: narrow tubular
[5 empty] | 0.0047 |  | 26 x 1.125 inch tires
| efficiency: | 0.0132 1: 0.249; 0.0132 2: 4.0161; R=.004 for racing tires; 0.012 for gnarley fat tires 4: 0.0051; R=.004 for racing tires; 0.012 for gnarley fat tires 6: 27 x 1.25 inch tires
| basal metab | 0.0132 1: 1.4; 0.0132 2: w/kg; R=.004 for racing tires; 0.012 for gnarley fat tires 4: 0.0066; R=.004 for racing tires; 0.012 for gnarley fat tires 6: 26 x 1.375
[5 empty] | 0.012 |  | for mountain bike tires